## 概述
这两个可以判断是否GPU压力比较大 |  | 减少后无明显变化就是CPU的问题
测试性质的
r.ScreenPercentage
实际可以用的
r.MobileContentScaleFactor

## r.ScreenPercentage
影响的时场景渲染的时候修改ViewPort，最终通过后处理缩放在屏幕
class FViewInfo : public FSceneView
/* Final position of the view in the final render target (in pixels), potentially scaled by ScreenPercentage */
FIntRect ViewRect;
影响面
void FLegacyScreenPercentageDriver::ComputePrimaryResolutionFractions_RenderThread(
TArray<FSceneViewScreenPercentageConfig>& OutViewScreenPercentageConfigs) const
{
check(IsInRenderingThread());
// Early return if no screen percentage should be done.
if (!ViewFamily.EngineShowFlags.ScreenPercentage)
{
return;
}
for (int32 i = 0; i < ViewFamily.Views.Num(); i++)
{
|  |  | float ResolutionFraction = GlobalResolutionFraction; |  |  |  | ！！这里赋值
if (AllowPostProcessSettingsScreenPercentage)
{
ResolutionFraction *= ViewFamily.Views[i]->FinalPostProcessSettings.ScreenPercentage / 100.0f;
}
OutViewScreenPercentageConfigs[i].PrimaryResolutionFraction = FMath::Clamp(
ResolutionFraction,
FSceneViewScreenPercentageConfig::kMinResolutionFraction,
FSceneViewScreenPercentageConfig::kMaxResolutionFraction);
}
}
应用地方
void FDeferredShadingSceneRenderer::Render(FRHICommandListImmediate& RHICmdList)
PrepareViewRectsForRendering(RHICmdList);
void FSceneRenderer::PrepareViewRectsForRendering(FRHICommandListImmediate& RHICmdList)
设置给ViewSize
View.ViewRect
|  | void FSceneRenderer::ComputeFamilySize() |  |  |  | ！！！没用
设置FamilySize
RHICmdList.SetViewport(View.ViewRect.Min.X, View.ViewRect.Min.Y, 0.0f, View.ViewRect.Max.X, View.ViewRect.Max.Y, 1.0f);
后处理
void AddPostProcessingPasses(FRDGBuilder& GraphBuilder, const FViewInfo& View, int32 ViewIndex, const FPostProcessingInputs& Inputs)
如果两个大小不一致，则设置属性
PassSequence.SetEnabled(EPass::PrimaryUpscale, PaniniConfig.IsEnabled() ¦¦ (View.PrimaryScreenPercentageMethod == EPrimaryScreenPercentageMethod::SpatialUpscale && PrimaryViewRect.Size() != View.GetSecondaryViewRectSize()));
if (PassSequence.IsEnabled(EPass::PrimaryUpscale))
{
ISpatialUpscaler::FInputs PassInputs;
PassSequence.AcceptOverrideIfLastPass(EPass::PrimaryUpscale, PassInputs.OverrideOutput);
PassInputs.SceneColor = SceneColor;
PassInputs.Stage = PassSequence.IsEnabled(EPass::SecondaryUpscale) ? EUpscaleStage::PrimaryToSecondary : EUpscaleStage::PrimaryToOutput;
if (const ISpatialUpscaler* CustomUpscaler = View.Family->GetPrimarySpatialUpscalerInterface())
{
RDG_EVENT_SCOPE(
GraphBuilder,
ThirdParty PrimaryUpscale %s %dx%d -> %dx%d,
CustomUpscaler->GetDebugName(),
SceneColor.ViewRect.Width(), SceneColor.ViewRect.Height(),
View.GetSecondaryViewRectSize().X, View.GetSecondaryViewRectSize().Y);
SceneColor = CustomUpscaler->AddPasses(GraphBuilder, View, PassInputs);
if (PassSequence.IsLastPass(EPass::PrimaryUpscale))
{
check(SceneColor == ViewFamilyOutput);
}
else
{
check(SceneColor.ViewRect.Size() == View.GetSecondaryViewRectSize());
}
}
else
{
EUpscaleMethod Method = GetUpscaleMethod();
|  |  |  | SceneColor = ISpatialUpscaler::AddDefaultUpscalePass(GraphBuilder, View, PassInputs, Method, PaniniConfig); |  |  |  | ！！！增加后处理，内部会进行缩放
}
}
FScreenPassTexture ISpatialUpscaler::AddDefaultUpscalePass(
FRDGBuilder& GraphBuilder,
const FViewInfo& View,
const FInputs& Inputs,
EUpscaleMethod Method,
FPaniniProjectionConfig PaniniConfig)
最终渲染的地方
DrawRectangle(
RHICmdList,
// Output Rect (RHI viewport relative).
[5 empty] | 0, 0, OutputViewport.Rect.Width(), OutputViewport.Rect.Height(), |  |  |  | ！！！这个就是屏幕的大小，如果减去一些数值，就会导致不是全屏了
// Input Rect
InputViewport.Rect.Min.X, InputViewport.Rect.Min.Y, InputViewport.Rect.Width(), InputViewport.Rect.Height(),
OutputViewport.Rect.Size(),
InputViewport.Extent,
VertexShader,
bUsePaniniProjection ? EDRF_UseTesselatedIndexBuffer : EDRF_UseTriangleOptimization);

## r.MobileContentScaleFactor
修改的底层的FrameBuffer等，还涉及到屏幕点击的位置缩放

## IOS点击屏幕位置缩放
IOSView.cpp
-(void) HandleTouches:(NSSet*)Touches ofType:(TouchType)Type
按照实际的缩放，对位置进行修正
// View may have been modified via Cvars ("r.mobile.DesiredResX/Y" or CommandLine "mcfs, mobileresx/y"
CGPoint ViewSizeModifier = CGPointMake(_ViewSize.width/self.frame.size.width, _ViewSize.height/self.frame.size.height);
Loc.x *= ViewSizeModifier.x;
Loc.y *= ViewSizeModifier.y;
PrevLoc.x *= ViewSizeModifier.x;
PrevLoc.y *= ViewSizeModifier.y;

## Android点击屏幕位置缩放
屏幕点击事件回调
static int32_t HandleInputCB(struct android_app* app, AInputEvent* event)
for (size_t i = 0; i < pointerCount; ++i)
{
int pointerId = AMotionEvent_getPointerId(event, i);
|  | float x = FMath::Min<float>(AMotionEvent_getX(event, i) / Width, 1.f); |  | ！！！坐标缩放
x *= (ScreenRect.Right - 1);
float y = FMath::Min<float>(AMotionEvent_getY(event, i) / Height, 1.f);
y *= (ScreenRect.Bottom - 1);
UE_LOG(LogAndroid, Verbose, TEXT("Received motion event from index %u (id %d) action %d: (%.2f, %.2f)"), i, pointerId, action, x, y);
TouchInput TouchMessage;
TouchMessage.DeviceId= device;
TouchMessage.Handle = pointerId;
TouchMessage.Type = type;
TouchMessage.Position = FVector2D(x, y);
|  | TouchMessage.LastPosition = FVector2D(x, y); | //@todo android: AMotionEvent_getHistoricalRawX
TouchesArray.Add(TouchMessage);
}
FAndroidInputInterface::QueueTouchInput(TouchesArray);